## Instructions
1. In the samples tab, make a list of all of your samples (sample ID, well position, uL to pool)
Note: Only use columns B:D for this.
Note: Column A is a pool name, per original format, but this spreadsheet doesn't use this column in creating the pool protocols.
Note: Column E shows the rounded volume that will be used for pipetting
2. In the last row of the table, add LTE volumes
Note: Leave in the pipette well location. PipettePilot requires a location to do a liquid handling operation.
3. Save the results in the CSV tabs
The first 50 liquid handling steps will appear in CSV1.
If you have more than 50 steps, then CSV2 will also have content. If you have fewer than 50 steps, then you can ignore CSV2.
Note: When you save the CSV tabs, save them as CSV-formatted files. Do not use CSV UTF-8 format.
Note: Each CSV save is a separate save-as operation. Go to the tab you want to save as a CSV before saving.
Note: If you also want to save the workbook, make sure to save that as a .xls or .xlsx format in addition to saving the CSVs.
4. Transfer the CSV(s) to the Download directory on your tablet
5. To import a CSV from PipettePilot, follow these steps:
A. From the main screen, press Load Plan
B. Tap the import button in the lower right hand corner of the load screen
C. From the Import Pipetting Plan pop-up, select Tablet storage (.csv) and press import
D. From the file manager, select the CSV file you want to import.
E. Check that the file imported correctly into a pipetting plan, and then continue and do your pooling.
F. Repeat these steps for each CSV

## Samples
Pool ID | Sample ID | Well Position | uL to pool | Rounded Volumes
|  |  |  | 0 |  | 01 | 02 | 03 | 04 | 05 | 06 | 07 | 08 | 09 | 10 | 11 | 12
|  |  |  | 0 | A
|  |  |  | 0 | B
|  |  |  | 0 | C
|  |  |  | 0 | D
|  |  |  | 0 | E
|  |  |  | 0 | F
|  |  |  | 0 | G
|  |  |  | 0 | H
0
0
0
0
0
0
0
0
0
0
0
0
0
0
0
0
0
0
0
0
0
0
0
0
0
0
0
0
0
0
0
0
0
0
0
0
0
0
0
0
0
0
0
0
0
0
0
0
0
0
0
0
0
0
0
0
0
0
0
0
0
0
0
0
0
0
0
0
0
0
0
0
0
0
0
0
0
0
0
0
0
0
0
0
0
0
0
0
0

## CSV1
1 | 96 | 0

## CSV2
1 | 96 | 0

## Intermediate Lookups
| 01 | 02 | 03 | 04 | 05 | 06 | 07 | 08 | 09 | 10 | 11 | 12
A
B
C
D
E
F
G
H